## Compiled Data
Tyler Creek Watershed Coalition
Sample Location | Date | Time | Sampler | Temp | Precipitation, inches (SUM) | Tyler Creek flow, ft3/sec (mean) | pH | D.O | B.O.D | Chloride | Total Suspended Solids | Fecal | Fox River Fecal | Total Phosphorus | NH3 | NO2/NO3 |  | Elgin Lab
|  |  |  | (oC) |  |  |  | (mg DO/L) | (mg DO/L) | (mg Cl-/L) | (ppm) | (FC/100 ml) | (FC/100 ml) |  |  |  |  | Outside lab
Spring Cove Bridge | 2011-08-29 | 1050 | Hopson/Schnell | 19 | 0 | 24 | 8.18 | 7.7 | 1.5 | 155.4518 | 5 | 390 |  | 0.085 | 0.02 | <0.10/1.8
Sandy Creek | 2011-08-29 | 1120 | Hopson/Schnell | 18 |  |  | 8.04 | 7.7 | 2.8 | 152.9526 | 7.5 | 760 |  | 0.085 | 0.04 | <0.10/1.1
Old Randall | 2011-08-29 | 1230 | G. Swick | 16 |  |  | 8.34 | 8.4 | 2.3 | 160.9501 | 7 | 700 |  | 0.097 | <0.02 | <0.10/2.2
Timber Trail | 2011-08-29 | 1215 | G. Swick | 15 |  |  | 7.97 | 6.3 | 0.8 | 148.9538 | 24.5 | 390 |  | 0.135 | 0.04 | <0.10/2.3
Damisch | 2011-08-29 | 1130 | G. Swick | 14 |  |  | 7.71 | 6.1 | 3.4 | 125.4611 | 10 | 390 |  | 0.123 | 0.1 | <0.10/0.27
Judson | 2011-08-29 | 1403 | R. Hirschberg | n/a |  |  | 8.45 | 9.2 | 1.3 | 164.9488 | 3.5 | 300 | 520 | 0.064 | 0.02 | <0.10/1.1
McCornack | 2011-08-29 | 1200 | G. Swick | 14 |  |  | 7.95 | 7.4 | 2.1 | 106.9668 | 9 | 300 |  | 0.092 | 0.08 | <0.10/1.00
Highland | 2011-08-29 | 1100 | G. Swick | 14 |  |  | 7.66 | 3.5 | 1.2 | 101.9684 | 4 | 160 |  | 0.081 | 0.06 | <0.10/1.6
Spring Cove Bridge | 2011-09-19 | 1030 | Hopson/Schnell | 16 | 0.01 | 12 | 8.03 | 7.6 | 0.5 | 175.9454 | 6 | 3900 |  | 0.068 | 0.04 | 1.9
Sandy Creek | 2011-09-19 | 1140 | Hopson/Schnell | 16 |  |  | 7.87 | 6 | 2.3 | 143.9554 | 13.5 | 4600 |  | 0.111 | 0.06 | 0.98
Old Randall | 2011-09-19 | 1110 | G. Swick | 11 |  |  | 8.3 | 8.8 | 3 | 251.9219 | 3.5 | 1300 |  | 0.082 | <0.02 | 3.8
Timber Trail | 2011-09-19 | 1055 | G. Swick | 11 |  |  | 7.86 | 5.6 | 1.8 | 207.9355 | 17.5 | 610 |  | 0.146 | 0.05 | 4.2
Damisch | 2011-09-19 | 1032 | G. Swick | 11 |  |  | 7.81 | 4 | 2.6 | 146.9544 | 6.5 | 400 |  | 0.098 | 0.16 | 0.28
Judson | 2011-09-19 | 1440 | R. Hirschberg | n/a |  |  | 8.29 | 9.3 | 2.2 | 173.9461 | 5 | 4800 | 1700 | 0.052 | <0.02 | 1.8
McCornack | 2011-09-19 | 1040 | G. Swick | 10 |  |  | 8.02 | 5.5 | 2.5 | 125.9609 | 4 | 260 |  | 0.1 | 0.04 | 0.32
Highland | 2011-09-19 | 1020 | G. Swick | 10 |  |  | 7.73 | 2.3 | 1.2 | 106.9668 | 3.5 | 200 |  | 0.125 | 0.09 | 0.18
Spring Cove Bridge * | 2011-10-17 | 1045 | Hopson/Schnell | 10 | 0 | 13 | 8.14 | 9.9 | 2.2 | 148.9538 | 1 | <84 |  | 0.09 | 0.04 | 1.62 | *the DO bottles for each sample were not completely full of water!
Sandy Creek * | 2011-10-17 | 1100 | Hopson/Schnell | 10 |  |  | 7.92 | 8.4 | -0.9 | 151.9529 | 2 | 584 |  | 0.11 | 0.08 | 0.79
Old Randall | 2011-10-17 | 1024 | G. Swick | 3 |  |  | 8.23 | 9.5 | 0.7 | 135.9578 | 1 | 100 |  | 0.09 | 0.02 | 1.77
Timber Trail | 2011-10-17 | 1010 | G. Swick | 4 |  |  | 7.84 | 7.8 | 1.8 | 138.9569 | 6.5 | 185 |  | 0.13 | 0.05 | 2.29
Damisch | 2011-10-17 | 950 | G. Swick | 4 |  |  | 7.53 | 6.1 | 1.2 | 130.9594 | 5.5 | 115 |  | 0.1 | 0.08 | 0.34
Judson | 2011-10-17 | N/A | R. Hirschberg | n/a |  |  | 8.43 | 10.6 | 0.8 | 156.9513 | 0.5 | 667 | 184 | 0.08 | 0.03 | 1.25
McCornack | 2011-10-17 | 1056 | G. Swick | 3 |  |  | 7.81 | 7.9 | 1.4 | 115.964 | 3.5 | 26 |  | 0.11 | 0.06 | 0.77
Highland | 2011-10-17 | 940 | G. Swick | 4 |  |  | 7.62 | 5.4 | 0.5 | 102.9681 | 0.5 | 58 |  | 0.11 | 0.05 | 1.55
Spring Cove Bridge | 2011-11-14 | 1115 | Hopson | 7.9 | 0 | 63 | 8.12 | 10.3 | 1.4 | 107.9665 | 10.5 | 112 |  | 0.11 | 0.09 | 2.41
Sandy Creek | 2011-11-14 | 1300 | Hopson | 8.3 |  |  | 7.89 | 10.3 | 2.2 | 145.9547 | 2 | 194 |  | 0.05 | 0.12 | 1.59
Old Randall | 2011-11-14 | 1025 | G. Swick | 6 |  |  | 8.11 | 10.2 | 1.9 | 111.9653 | 10.5 | 112 |  | 0.09 | 0.12 | 2.28
Timber Trail | 2011-11-14 | 1010 | G. Swick | 6 |  |  | 7.77 | 8.5 | 1.8 | 101.9684 | 15 | 68 |  | 0.1 | 0.12 | 2.54
Damisch | 2011-11-14 | 949 | G. Swick | 5.5 |  |  | 7.63 | 8.1 | 2.2 | 123.9616 | 6.5 | 105 |  | 0.14 | 0.23 | 1.3
Judson | 2011-11-14 | n/a | R. Hirschberg | n/a |  |  | 8.21 | 10.9 | 2.1 | 114.9643 | 7.5 | 189 | 92 | 0.1 | 0.08 | 2.06
McCornack | 2011-11-14 | 958 | G. Swick | 6 |  |  | 7.71 | 8.2 | 1.5 | 106.9668 | 10.5 | 120 |  | 0.13 | 0.13 | 2.41
Highland | 2011-11-14 | 940 | G. Swick | 7 |  |  | 7.72 | 8 | 0.8 | 77.9758 | 0.5 | 19 |  | 0.11 | 0.07 | 3.98
Spring Cove Bridge | 2011-12-19 | 1315 | R. Hopson | 4.4 | 0 | 76 | 8.15 | 12 | 4 | 114.9643 | 11 | 75 |  | -- | -- | --
Sandy Creek | 2011-12-19 | 1330 | R. Hopson | 6.3 |  |  | 8.03 | 12.1 | 4 | 147.9541 | 3.5 | 96 |  | -- | -- | --
Old Randall | 2011-12-19 | 1105 | unlabeled | 2.5 |  |  | 8.09 | 12.6 | 5.5 | 99.969 | 11 | 32 |  | -- | -- | --
Timber Trail | 2011-12-19 | 1050 | unlabeled | 2 |  |  | 7.87 | 10.8 | 3.8 | 97.9696 | 13.5 | 64 |  | -- | -- | --
Damisch | 2011-12-19 | 1025 | unlabeled | 2 |  |  | 7.76 | 10.4 | 5 | 87.9727 | 10 | 16 |  | -- | -- | --
Judson | 2011-12-19 | 1004 | K. Jacobsen | 4.8 |  |  | 8.18 | 12.3 | 5.9 | 117.9634 | 11.5 | 100 | 80 | -- | -- | --
McCornack | 2011-12-19 | 1035 | unlabeled | 3 |  |  | 7.85 | 10.3 | 3.2 | 83.974 | 21.5 | 45 |  | -- | -- | --
Highland | 2011-12-19 | 1020 | G. Swick | 4.5 |  |  | 7.86 | 10.4 | 3.5 | 73.9771 | 6.5 | 29 |  | -- | -- | --
Spring Cove Bridge | 2012-01-09 | n/a | Twitty | 0.6 | 0 | 27 | 8.16 | 12.2* | 3 | 148.9538 | 4.5 | 476 |  | -- | -- | -- | *the D.O bottles were not completely full of sample water.
Sandy Creek | 2012-01-09 | n/a | Twitty | 0.9 |  |  | 7.99 | 11.5* | 2.8 | 153.9523 | 4 | 588 |  | -- | -- | --
Old Randall | 2012-01-09 | 1215 | G. Swick | 2 |  |  | 8.33 | 13.4 | 4 | 116.9637 | 4.5 | 256 |  | -- | -- | --
Timber Trail | 2012-01-09 | 1158 | G. Swick | n/a |  |  | 8 | 12.2 | 3.6 | 112.965 | 18 | 427 |  | -- | -- | --
Damisch | 2012-01-09 | 1140 | G. Swick | n/a |  |  | 7.72 | 11.3 | 3 | 116.9637 | 13.5 | 26 |  | -- | -- | --
Judson | 2012-01-09 | 1435 | R. Hirschberg | n/a |  |  | 8.63 | 14.1 | 4.4 | 143.9554 | 1.5 | 264 | 396 | -- | -- | --
McCornack | 2012-01-09 | 1150 | G. Swick | 0 |  |  | 7.93 | 12 | 3.3 | 90.9718 | 4.5 | 7 |  | -- | -- | --
Highland | 2012-01-09 | 1133 | G. Swick | 0 |  |  | 7.92 | 11.6 | 2.3 | 87.9727 | 3.5 | 82 |  | -- | -- | --
Spring Cove Bridge | 2012-02-20 | 1045 | M. Twitty | 3.3 | 0 | 20 | 8.38 | 15 | 5.5 | 154.952 | 3 | 134 |  | 0.07 | 0.08 | 0.53/1.63
Sandy Creek | 2012-02-20 | 1050 | M. Twitty | 3.3 |  |  | 8.17 | 14.3 | 3.9 | 170.947 | 7 | 92 |  | 0.06 | 0.07 | <0.03/1.58
Old Randall | 2012-02-20 | 915 | G. Swick | -2 |  |  | 8.26 | 13.6 | 4.6 | 144.955 | 8.5 | 300 |  | 0.04 | 0.16 | 0.46/2.05
Timber Trail | 2012-02-20 | 900 | G. Swick | -0.5 |  |  | 7.95 | 11.8 | 3.4 | 128.96 | 4.5 | 360 |  | 0.06 | 0.16 | <0.03/2.32
Damisch | 2012-02-20 | 840 | G. Swick | -1 |  |  | 7.74 | 10.5 | 2.4 | 126.9606 | 16 | 16 |  | 0.07 | 0.07 | <0.03/1.00
Judson | 2012-02-20 | n/a |  | n/a |  |  | 8.72 | 16.2 | 4 | 172.9464 | 5.5 |  | 109 | 0.03 | 0.03 | <0.03/1.67
McCornack | 2012-02-20 | 845 | G. Swick | -2 |  |  | 7.94 | 11.9 | 3.1 | 103.9678 | 15 | 69 |  | 0.04 | 0.06 | 0.44/1.93
Highland | 2012-02-20 | 830 | G. Swick | -1 |  |  | 7.89 | 11.2 | 2.3 | 89.9721 | 9.5 | 18 |  | 0.04 | 0.06 | 0.26/3.96
Spring Cove Bridge | 2012-03-19 | 1000 | R. Poulton | n/a | 0.1 | 31 | 8.13 | 7.6 | 1.3 | 163.9492 | 4 | 58 |  | -- | -- | --
Sandy Creek | 2012-03-19 | 1000 | R. Poulton | n/a |  |  | 7.95 | 7.9 | 1.2 | 167.9479 | 5 | 172 |  | -- | -- | --
Old Randall | 2012-03-19 | 1005 | G. Swick | 14 |  |  | 8.22 | 8.2 | 1.3 | 160.9501 | 4 | 109 |  | -- | -- | --
Timber Trail | 2012-03-19 | 1020 | G. Swick | 14 |  |  | 7.91 | 7.2 | 1.3 | 133.9585 | 12.5 | 200 |  | -- | -- | --
Damisch | 2012-03-19 | 1040 | G. Swick | 14 |  |  | 7.64 | 5.4 | 2.9 | 160.9501 | 11 | 61 |  | -- | -- | --
Judson | 2012-03-19 | n/a | G. Swick | 14 |  |  | 8.26 | 8.4 | 1.2 | 181.9436 | 5.5 | 59 | 60 | -- | -- | --
McCornack | 2012-03-19 | 1030 | G. Swick | 12 |  |  | 7.81 | 7.3 | 1.7 | 103.9678 | 23 | 36 |  | -- | -- | --
Highland | 2012-03-19 | 1050 | G. Swick | 13 |  |  | 7.77 | 6.2 | 0.9 | 91.9715 | 3 | 44 |  | -- | -- | --
Spring Cove Bridge | 2012-04-16 | 1030 | Hopson/Twitty | 13 | 0.01 | 86 | 8.06 | 7.9 | 3.9 | 151.9529 | 58.5 | 532 |  | -- | -- | --
Sandy Creek | 2012-04-16 | 1030 | Twitty/Hopson | 14 |  |  | 7.98 | 8.5 | 3.5 | 163.9492 | 7.5 | 490 |  | -- | -- | --
Old Randall | 2012-04-16 | 1045 | G. Swick | 12 |  |  | 8.03 | 8 | 3.5 | 144.955 | 54.5 | 610 |  | -- | -- | --
Timber Trail | 2012-04-16 | 1030 | G. Swick | 12 |  |  | 7.79 | 6.5 | 3.1 | 118.9631 | 24 | 630 |  | -- | -- | --
Damisch | 2012-04-16 | 1010 | G. Swick | 12 |  |  | 7.71 | 6.3 | 5.1 | 113.9647 | 18 | 204 |  | -- | -- | --
Judson | 2012-04-16 | 1400 | R. Hirschberg | n/a |  |  | 8.13 | 8.5 | 3.5 | 161.9498 | 59.5 | 388 | 152 | -- | -- | --
McCornack | 2012-04-16 | 1020 | G. Swick | 12 |  |  | 7.74 | 6.6 | 3.7 | 105.9671 | 29 | 564 |  | -- | -- | --
Highland | 2012-04-16 | 1000 | G. Swick | 10 |  |  | 7.76 | 6.7 | 2 | 87.9727 | 4 | 314 |  | -- | -- | --
Spring Cove Bridge | 2012-05-21 | 1210 | R. Hopson | 18.3 | 0 | 11 | 8.21 | 8.3 | 1.8 | 165.9485 | 3.5 | 320 |  | -- | -- | --
Sandy Creek | 2012-05-21 | 1230 | R. Hopson | 18.3 |  |  | 7.98 | 7.2 | 2.7 | 160.9501 | 8.5 | 290 |  | -- | -- | --
Old Randall | 2012-05-21 | 1010 | Doulton/Milbourn | n/a |  |  | 8.33 | 8.8 | 0.9 | 165.9485 | 3 | 134 |  | -- | -- | --
Timber Trail | 2012-05-21 | 950 | Doulton/Milbourn | n/a |  |  | 7.99 | 6.5 | 2.6 | 157.951 | 19 | 300 |  | -- | -- | --
Damisch | 2012-05-21 | 925 | Doulton/Milbourn | n/a |  |  | 7.71 | 3.7 | 2.5 | 139.9566 | 4.5 | 440 |  | -- | -- | --
Judson | 2012-05-21 | 1220 | R. Hirschberg | n/a |  |  | 8.4 | 8.8 | 1.3 | 170.947 | 4 | 142 | 360 | -- | -- | --
McCornack | 2012-05-21 | 940 | Doulton/Milbourn | n/a |  |  | 7.94 | 6.4 | 3.6 | 105.9671 | 158.5 | 410 |  | -- | -- | --
Highland | 2012-05-21 | 915 | Doulton/Milbourn | n/a |  |  | 7.74 | 3.7 | 2.2 | 88.9724 | 2 | 42 |  | -- | -- | --
Spring Cove Bridge | 2012-06-18 | 1300 | R. Hopson | 24 | 0 | 5.8 | 8.08 | 7.2 | 1.3 | 141.956 | 2.5 | 1550 |  | 0.11 | 0.09 | 1.91/<0.10
Sandy Creek | 2012-06-18 | 1315 | R. Hopson | 24 |  |  | 7.89 | 4.5 | 2.4 | 181.9436 | 2.5 | 1550 |  | 0.19 | 0.25 | 0.50/0.46
Old Randall | 2012-06-18 | n/a | G. Swick | 19 |  |  | 8.2 | 7.5 | 1 | 236.9265 | 3 | 470 |  | 0.15 | 0.07 | 1.87/<0.10
Timber Trail | 2012-06-18 | n/a | G. Swick | 18 |  |  | 7.85 | 4.6 | 1.6 | 187.9417 | 34.5 | 320 |  | 0.3 | 0.21 | <0.10/<0.10
Damisch | 2012-06-18 | 808 | G. Swick | 20 |  |  | 7.84 | 2.6 | 2.6 | 284.9116 | 6 | 750 |  | 0.3 | 0.21 | <0.10/<0.10
Judson | 2012-06-18 | 1355 | R. Hirschberg | n/a |  |  | 8.46 | 8.8 | n/a | 298.9073 | 2.5 | 1200 | 1050 | 0.1 | 0.06 | 0.98/<0.10
McCornack | 2012-06-18 | 1820 | G. Swick | 17 |  |  | 7.99 | 5.8 | 2.3 | 87.9727 | 11.5 | 240 |  | 0.17 | 0.13 | 0.60/<0.10
Highland | 2012-06-18 | 800 | G. Swick | 18 |  |  | 7.73 | 3.1 | 1.5 | 80.9749 | 4.5 | 290 |  | 0.17 | 0.23 | <0.10/0.21
Spring Cove Bridge | 2012-07-16 | 1150 | R. Hopson | 25.6 | 0 | 2.8 | 7.89 | 6.5 | 2.6 | 315.902 | 5 | 560 |  | 0.1 | 0.12 | 1.09/<0.10
Sandy Creek | 2012-07-16 | 1206 | R. Hopson | 26.1 |  |  | 8 | 5.1 | 0.4 | 198.9383 | 4.5 | 1850 |  | 0.15 | 0.1 | 0.44/<0.44
Old Randall | 2012-07-16 | 926 | G. Swick | 21.5 |  |  | 8.02 | 7.1 | 1.7 | 471.8537 | 3.5 | 510 |  | 0.08 | 0.05 | 4.11/<0.10
Timber Trail | 2012-07-16 | 915 | G. Swick | 21 |  |  | 7.68 | 3.1 | 2.2 | 544.8311 | 6.5 | 650 |  | 0.34 | 0.07 | 0.32/<0.10
Damisch | 2012-07-16 | 852 | G. Swick | 21.5 |  |  | 7.79 | 1.6 | 1.6 | 210.9346 | 10.5 | 84 |  | 0.22 | 0.37 | 0.14/<0.10
Judson | 2012-07-16 | 935 | G. Swick | 20 |  |  | 8.13 | 7.3 | 2 | 300.9067 | 4 | 1240 | 680 | 0.08 | 0.08 | 0.43/<0.10
McCornack | 2012-07-16 | 902 | G. Swick | 20 |  |  | 7.94 | 2.7 | 1.5 | 79.9752 | 6 | 75 |  | 0.32 | 0.13 | 16.6/2.35
Highland | 2012-07-16 | 845 | G. Swick | 21 |  |  | 7.98 | 0.5 | 0.5 | 134.9581 | 6 | 43 |  | 0.9 | 0.19 | 0.18/0.74
Spring Cove Bridge | 2012-08-20 | 1115 | Mal & R. Hopson | 17 | 0.45 | 4.6 | 7.94 | 7.4 | 1.6 | 309.9039 | 4 | 200 |  | -- | -- | --
Sandy Creek | 2012-08-20 | 1130 | Mal & R. Hopson | 19 |  |  | 8.01 | 5.5 | 1.4 | 206.9358 | 2 | 80 |  | -- | -- | --
Old Randall | 2012-08-20 | 1340 | R. Poulton | 17 |  |  | 8.45 | 12.9 | 2.5 | 346.8924 | 0 | 210 |  | -- | -- | --
Timber Trail | 2012-08-20 | 1320 | R. Poulton | 17 |  |  | 7.82 | 8 | 1.4 | 550.8292 | 31.5 | 1000 |  | -- | -- | --
Damisch | 2012-08-20 | 1230 | R. Poulton | 17 |  |  | 7.97 | 7.4 | 2.5 | 254.9209 | 5.5 | 29 |  | -- | -- | --
Judson | 2012-08-20 | 1400 | R. Poulton | 17 |  |  | 8.4 | 10.5 | 0.8 | 287.9107 | 1.5 | 1850 | 3600 | -- | -- | --
McCornack | 2012-08-20 | 1255 | R. Poulton | 16 |  |  | 7.89 | 3.8 | 1.8 | 117.9634 | 9.5 | 920 |  | -- | -- | --
Highland | 2012-08-20 | 1220 | R. Poulton | 15 |  |  | 7.49 | 1.5 | 1.5 | 163.9492 | 778 | 550 |  | -- | -- | --
Spring Cove Bridge | 2012-09-17 | 1141 | R. Hopson | 17.2 | 0.33 | 5 | 7.98 | 7.9 | 1.5 | 313.9027 | 10 | 760 |  | -- | -- | --
Sandy Creek | 2012-09-17 | 1205 | R. Hopson | 18.3 |  |  | 8.08 | 7.3 | 1.1 | 200.9377 | 4.5 | 220 |  | -- | -- | --
Old Randall | 2012-09-17 | 945 | G. Swick | 13.5 |  |  | 8.04 | 8.4 | 0.9 | 403.8748 | 0.5 | 200 |  | -- | -- | --
Timber Trail | 2012-09-17 | 930 | G. Swick | 14.5 |  |  | 7.68 | 4.7 | 0.9 | 493.8469 | 8 | 950 |  | -- | -- | --
Damisch* | 2012-09-17 | 910 | G. Swick | 12 |  |  | 8.07 | n/a | n/a | 177.9448 | 45.5 | 35 |  | -- | -- | -- | *Damisch and McCornack: water flow was too low for sampler to collect DO and BOD samples. Highland DO and BOD samples had a good amount of oraganic material and dirt in them.
Judson | 2012-09-17 | 955 | G. Swick | 13 |  |  | 8.28 | 9.3 | 1.6 | 292.9092 | 1.5 | 280 | 10000 | -- | -- | --
McCornack* | 2012-09-17 | 920 | G. Swick | 13 |  |  | 7.92 | n/a | n/a | 650.7982 | 275 | 80 |  | -- | -- | --
Highland* | 2012-09-17 | 905 | G. Swick | 11 |  |  | 7.48 | 0.1 | 0.1 | 180.9439 | 98.2 | 300 |  | -- | -- | --
Spring Cove Bridge | 2012-10-15 | 930 | unlabeled | 10 | 0 | 9.7 | 7.85 | 7.2 | 2.6 | 282.9123 | 3 | 800 |  | -- | -- | --
Sandy Creek | 2012-10-15 | 938 | unlabeled | 10 |  |  | 7.74 | 5.8 | 4.2 | 134.9581 | 0.5 | 460 |  | -- | -- | --
Old Randall | 2012-10-15 | 853 | G. Swick | 11.6 |  |  | 7.89 | 7.7 | 4 | 423.8686 | 5.5 | 1150 |  | -- | -- | --
Timber Trail | 2012-10-15 | 840 | G. Swick | 12.5 |  |  | 7.72 | 6.4 | 6.4 | 411.8723 | 6 | 367 |  | -- | -- | --
Damisch | 2012-10-15 | 822 | G. Swick | 7.6 |  |  | 7.76 | 5.2 | 5.2 | 101.9684 | 11.5 | >896 |  | -- | -- | --
Judson | 2012-10-15 | 905 | G. Swick | 10.9 |  |  | 8.06 | 9.2 | 3.5 | 214.9333 | 10 | 1450 | 300 | -- | -- | --
McCornack | 2012-10-15 | 830 | G. Swick | 8.5 |  |  | 7.2 | 0 | 0 | 135.9578 | 55 | 4250 |  | -- | -- | --
Highland | 2012-10-15 | 815 | G. Swick | 8.5 |  |  | 7.44 | 0.6 | 0.6 | 122.9619 | 41.5 | 440* |  | -- | -- | -- | *samples contained leaves, debris, algae, and snails.
Spring Cove Bridge | 2012-11-19 | 1200 | R. Hopson | 6.7 | 0 | 3.6 | 7.99 | 11.8 | 2.3 | 264.9178 | 1.5 | 750 |  | 0.06 | 0.06 | 2.18/<0.03
Sandy Creek | 2012-11-19 | 1230 | R. Hopson | 5 |  |  | 8.01 | 10.4 | 1.7 | 198.9383 | 2.5 | 300 |  | 0.1 | 0.06 | 0.39/<0.10
Old Randall | 2012-11-19 | 925 | G. Swick | 1.5 |  |  | 7.98 | 10.5 | 2.4 | 318.9011 | 2.5 | >700 |  | 0.06 | 0.04 | 5.97/<0.03
Timber Trail | 2012-11-19 | 910 | G. Swick | 5 |  |  | 7.7 | 6.8 | 1.5 | 418.8701 | 6 | >50 |  | 0.24 | 0.07 | 21.30/2.02
Damisch | 2012-11-19 | 845 | G. Swick | 1 |  |  | 8.03 | 10.5 | 4.9 | 231.9281 | 10.5 | 250 |  | 0.2 | 0.03 | 0.37/<0.10
Judson | 2012-11-19 | 935 | G. Swick | 2 |  |  | 8.24 | 12.2 | 2.9 | 248.9228 | 3 | >700 | 140 | 0.05 | 0.03 | 1.32/<0.10
McCornack | 2012-11-19 | 855 | G. Swick | 1.5 |  |  | 8.04 | 9.3 | 2.8 | 166.9482 | 6 | 800 |  | 0.08 | 0.03 | <0.10/<0.10
Highland * | 2012-11-19 | 840 | G. Swick | 1 |  |  | 7.4 | 0 | 0 | 184.9427 | 51.3 | 550 |  | 0.22 | 0.03 | <0.10/<0.10 | *D.O. and B.O.D samples had some plant material in them.
Spring Cove Bridge | 2012-12-17 | 1240 | R. Hopson | 6.7 | 0 | 6 | 8.1 | 11 | 3.4 | 285.9113 | 9 | 200
Sandy Creek | 2012-12-17 | 1255 | R. Hopson | 6.7 |  |  | 8.14 | 11 | 2.8 | 209.9349 | 6.5 | 367
Old Randall | 2012-12-17 | 1120 | G. Swick | 2 |  |  | 8.06 | 10.6 | 3.4 | 319.9008 | 6.5 | 114
Timber Trail | 2012-12-17 | 1110 | G. Swick | 3 |  |  | 7.89 | 8.9 | 2.8 | 297.9076 | 6.5 | 860
Damisch | 2012-12-17 | 1055 | G. Swick | 1 |  |  | 7.97 | 8.4 | 5.2 | 273.9151 | 11 | 5
Judson | 2012-12-17 | 1140 | G. Swick | 2 |  |  | 8.38 | 12.3 | 3.7 | 270.916 | 6.5 | 270 | 180
McCornack | 2012-12-17 | 1100 | G. Swick | 1 |  |  | 8.16 | 9.6 | 4.4 | 263.9182 | 6.5 | 9
Highland | 2012-12-17 | 1045 | G. Swick | 1 |  |  | 7.47 | 0.9 | 0.9 | 218.9321 | 262 | 400 |  |  |  |  | *All B.O.D's were run 10 days after sampling, instead of 7 days, due to lab being closed Christmas Eve and Christmas Day.
Spring Cove Bridge | 2013-01-14 | 1000 | M. Twitty | 1.1 | 0 | 23 | 7.9 | 11.3 | 3.15 | 259.9194 | 6 | 100
Sandy Creek | 2013-01-14 | 1010 | M. Twitty | 0 |  |  | 7.82 | 11.7 | 3.5 | 227.9293 | 4 | 88
Old Randall | 2013-01-14 | 1020 | R. Poulton | 0.4 |  |  | 7.98 | 11.7 | 3.5 | 265.9175 | 10 | 80
Timber Trail | 2013-01-14 | 1010 | R. Poulton | 0.9 |  |  | 7.81 | 10.7 | 2.95 | 226.9296 | 7.5 | 300
Damisch | 2013-01-14 | 930 | R. Poulton | 0.7 |  |  | 7.82 | 10.2 | 3.1 | 190.9408 | 5.5 | 55
Judson | 2013-01-14 | 1040 | R. Poulton | 0.6 |  |  | 8.2 | 12.9 | 3.65 | 305.9051 | 4 | 104 | 156
McCornack | 2013-01-14 | 950 | R. Poulton | 0.4 |  |  | 7.95 | 10.6 | n/a | 191.9405 | 5 | 66 |  |  |  |  | McCornack BOD bottle broke
Highland | n/a | n/a | n/a | n/a |  |  | n/a | n/a | n/a | n/a | n/a | n/a |  |  |  |  | "Highland" location was too frozen over to obtain samples!
Spring Cove Bridge | 2013-02-18 | 1115 | R. Poulton | 2.2 | 0.4 | 46 | 8.1 | 12.65 | no sample | 197.94 | 7.5 | 176 |  |  |  |  | *only one DO bottle
Sandy Creek | 2013-02-18 | 1120 | R. Poulton | 2.8 |  |  | 8.04 | 11.97 | no sample | 193.44 | 12.5 | 256 |  |  |  |  | *only one DO bottle
Old Randall | 2013-02-18 | 1106 | R. Poulton | 2.8 |  |  | 8.08 | 11.9 | 3.75 | 188.94 | 11 | 75
Timber Trail | 2013-02-18 | 1049 | R. Poulton | 4.4 |  |  | 7.8 | 10.75 | 2.6 | 158.95 | 2.5 | 244
Damisch | 2013-02-18 | 1010 | R. Poulton | 1.7 |  |  | 7.76 | 11.19 | 3.04 | 157.95 | 3 | 2
Judson | 2013-02-18 | 1216 | R. Poulton | 0.6 |  |  | 8.29 | 12.19 | 4.04 | 209.444 | 29 | 96 | 440
McCornack | 2013-02-18 | 1029 | R. Poulton | 2.2 |  |  | 7.78 | 10.78 | 2.63 | 134.46 | 4 | 3
Highland | 2013-02-18 | 950 | R. Poulton | 1.7 |  |  | 7.67 | 9.74 | 1.59 | 103.97 | 2 | 4
Spring Cove Bridge | 2013-03-25 | 1330 | R. Poulton | 3.3333 | 0 | 33 | 8.18 | 12.8 |  | 170.87 | 6
Sandy Creek | 2013-03-25 | 1340 | R. Poulton | 3.8889 |  |  | 8.11 | 12.5 |  | 167.6 | 8
Old Randall | 2013-03-25 | 1240 | R. Poulton | 2.7778 |  |  | 8.17 | 12.9 |  | 159.21 | 5.5
Timber Trail | 2013-03-25 | 1220 | R. Poulton | 2.7778 |  |  | 7.84 | 12 |  | 121.19 | 4.5
Damisch | 2013-03-25 | 1140 | R. Poulton | 2.2222 |  |  | 7.67 | 12.8 |  | 126.52 | 6
Judson | 2013-03-25 | 1200 | R. Poulton | 3.3333 |  |  | 8.28 | 13.2 |  | 189.94 | 6
McCornack | 2013-03-25 | 1155 | R. Poulton | 2.7778 |  |  | 7.77 | 11.3 |  | 89.97 | 7.5
Highland | 2013-03-25 | 1130 | R. Poulton | 3.3333 |  |  | 7.67 | 11.1 |  | 96.97 | 3.5
Spring Cove Bridge
Sandy Creek
Old Randall
Timber Trail
Damisch
Judson
McCornack
Highland
Note on N2: Kyla Jacobsen: The Fox River FC sample is collected the following day on the river and the confluence of Tyler Creek

## chloride
date: | 2011-08-29
sample | sample amount | titrant amount | chloride calculation | Fill columns C and D with data. Colum E will calculate the chloride value.
| (ml) | (ml) | (mg Cl-/L) | Do not make any changes to table because data is transferred from column E
Spring Cove Bridge | 100 | 31.1 | 155.4518 | to "compiled data" spreadsheet.
Sandy Creek | 100 | 30.6 | 152.9526
Old Randall | 100 | 32.2 | 160.9501
Timber Trail | 100 | 29.8 | 148.9538
Damisch | 100 | 25.1 | 125.4611
Judson | 100 | 33 | 164.9488 | chloride equation:
McCornack | 100 | 21.4 | 106.9668 | ((A-B) * N* 35450)/ ml of sample
Highland | 100 | 20.4 | 101.9684 | A=ml of titrant
B= ml of titrant for blank
N= normality of AgNO3
date: | 2011-09-19
sample | sample amount | titrant amount | chloride calculation | N=0.0141
| (ml) | (ml) | (mg Cl-/L)
Spring Cove Bridge | 50 | 17.6 | 175.9454
Sandy Creek | 50 | 14.4 | 143.9554
Old Randall | 50 | 25.2 | 251.9219
Timber Trail | 50 | 20.8 | 207.9355
Damisch | 50 | 14.7 | 146.9544
Judson | 50 | 17.4 | 173.9461
McCornack | 50 | 12.6 | 125.9609
Highland | 50 | 10.7 | 106.9668
date: | 2011-10-17
sample | sample amount | titrant amount | chloride calculation
| (ml) | (ml) | (mg Cl-/L)
Spring Cove Bridge | 50 | 14.9 | 148.9538
Sandy Creek | 50 | 15.2 | 151.9529
Old Randall | 50 | 13.6 | 135.9578
Timber Trail | 50 | 13.9 | 138.9569
Damisch | 50 | 13.1 | 130.9594
Judson | 50 | 15.7 | 156.9513
McCornack | 50 | 11.6 | 115.964
Highland | 50 | 10.3 | 102.9681
date: | 2011-11-14
sample | sample amount | titrant amount | chloride calculation
| (ml) | (ml) | (mg Cl-/L)
Spring Cove Bridge | 50 | 10.8 | 107.9665
Sandy Creek | 50 | 14.6 | 145.9547
Old Randall | 50 | 11.2 | 111.9653
Timber Trail | 50 | 10.2 | 101.9684
Damisch | 50 | 12.4 | 123.9616
Judson | 50 | 11.5 | 114.9643
McCornack | 50 | 10.7 | 106.9668
Highland | 50 | 7.8 | 77.9758
date: | 2011-12-19
sample | sample amount | titrant amount | chloride calculation
| (ml) | (ml) | (mg Cl-/L)
Spring Cove Bridge | 50 | 11.5 | 114.9643
Sandy Creek | 50 | 14.8 | 147.9541
Old Randall | 50 | 10 | 99.969
Timber Trail | 50 | 9.8 | 97.9696
Damisch | 50 | 8.8 | 87.9727
Judson | 50 | 11.8 | 117.9634
McCornack | 50 | 8.4 | 83.974
Highland | 50 | 7.4 | 73.9771
date: | 2012-01-09
sample | sample amount | titrant amount | chloride calculation
| (ml) | (ml) | (mg Cl-/L)
Spring Cove Bridge | 50 | 14.9 | 148.9538
Sandy Creek | 50 | 15.4 | 153.9523
Old Randall | 50 | 11.7 | 116.9637
Timber Trail | 50 | 11.3 | 112.965
Damisch | 50 | 11.7 | 116.9637
Judson | 50 | 14.4 | 143.9554
McCornack | 50 | 9.1 | 90.9718
Highland | 50 | 8.8 | 87.9727
date: | 2012-02-20
sample | sample amount | titrant amount | chloride calculation
| (ml) | (ml) | (mg Cl-/L)
Spring Cove Bridge | 50 | 15.5 | 154.952
Sandy Creek | 50 | 17.1 | 170.947
Old Randall | 50 | 14.5 | 144.955
Timber Trail | 50 | 12.9 | 128.96
Damisch | 50 | 12.7 | 126.9606
Judson | 50 | 17.3 | 172.9464
McCornack | 50 | 10.4 | 103.9678
Highland | 50 | 9 | 89.9721
date: | 2012-03-19
sample | sample amount | titrant amount | chloride calculation
| (ml) | (ml) | (mg Cl-/L)
Spring Cove Bridge | 50 | 16.4 | 163.9492
Sandy Creek | 50 | 16.8 | 167.9479
Old Randall | 50 | 16.1 | 160.9501
Timber Trail | 50 | 13.4 | 133.9585
Damisch | 50 | 16.1 | 160.9501
Judson | 50 | 18.2 | 181.9436
McCornack | 50 | 10.4 | 103.9678
Highland | 50 | 9.2 | 91.9715
date: | 2012-04-16
sample | sample amount | titrant amount | chloride calculation
| (ml) | (ml) | (mg Cl-/L)
Spring Cove Bridge | 50 | 15.2 | 151.9529
Sandy Creek | 50 | 16.4 | 163.9492
Old Randall | 50 | 14.5 | 144.955
Timber Trail | 50 | 11.9 | 118.9631
Damisch | 50 | 11.4 | 113.9647
Judson | 50 | 16.2 | 161.9498
McCornack | 50 | 10.6 | 105.9671
Highland | 50 | 8.8 | 87.9727
date: | 2012-05-21
sample | sample amount | titrant amount | chloride calculation
| (ml) | (ml) | (mg Cl-/L)
Spring Cove Bridge | 50 | 16.6 | 165.9485
Sandy Creek | 50 | 16.1 | 160.9501
Old Randall | 50 | 16.6 | 165.9485
Timber Trail | 50 | 15.8 | 157.951
Damisch | 50 | 14 | 139.9566
Judson | 50 | 17.1 | 170.947
McCornack | 50 | 10.6 | 105.9671
Highland | 50 | 8.9 | 88.9724
date: | 2012-06-18
sample | sample amount | titrant amount | chloride calculation
| (ml) | (ml) | (mg Cl-/L)
Spring Cove Bridge | 50 | 14.2 | 141.956
Sandy Creek | 50 | 18.2 | 181.9436
Old Randall | 50 | 23.7 | 236.9265
Timber Trail | 50 | 18.8 | 187.9417
Damisch | 50 | 28.5 | 284.9116
Judson | 50 | 29.9 | 298.9073
McCornack | 50 | 8.8 | 87.9727
Highland | 50 | 8.1 | 80.9749
date: | 2012-07-16
sample | sample amount | titrant amount | chloride calculation
| (ml) | (ml) | (mg Cl-/L)
Spring Cove Bridge | 50 | 31.6 | 315.902
Sandy Creek | 50 | 19.9 | 198.9383
Old Randall | 50 | 47.2 | 471.8537
Timber Trail | 50 | 54.5 | 544.8311
Damisch | 50 | 21.1 | 210.9346
Judson | 50 | 30.1 | 300.9067
McCornack | 50 | 8 | 79.9752
Highland | 50 | 13.5 | 134.9581
date: | 2012-08-20
sample | sample amount | titrant amount | chloride calculation
| (ml) | (ml) | (mg Cl-/L)
Spring Cove Bridge | 50 | 31 | 309.9039
Sandy Creek | 50 | 20.7 | 206.9358
Old Randall | 50 | 34.7 | 346.8924
Timber Trail | 50 | 55.1 | 550.8292
Damisch | 50 | 25.5 | 254.9209
Judson | 50 | 28.8 | 287.9107
McCornack | 50 | 11.8 | 117.9634
Highland | 25 | 8.2 | 163.9492
date: | 2012-09-17
sample | sample amount | titrant amount | chloride calculation
| (ml) | (ml) | (mg Cl-/L)
Spring Cove Bridge | 50 | 31.4 | 313.9027
Sandy Creek | 50 | 20.1 | 200.9377
Old Randall | 50 | 40.4 | 403.8748
Timber Trail | 50 | 49.4 | 493.8469
Damisch | 50 | 17.8 | 177.9448
Judson | 50 | 29.3 | 292.9092
McCornack | 50 | 65.1 | 650.7982
Highland | 50 | 18.1 | 180.9439
date: | 2012-10-15
sample | sample amount | titrant amount | chloride calculation
| (ml) | (ml) | (mg Cl-/L)
Spring Cove Bridge | 50 | 28.3 | 282.9123
Sandy Creek | 50 | 13.5 | 134.9581
Old Randall | 50 | 42.4 | 423.8686
Timber Trail | 50 | 41.2 | 411.8723
Damisch | 50 | 10.2 | 101.9684
Judson | 50 | 21.5 | 214.9333
McCornack | 50 | 13.6 | 135.9578
Highland | 50 | 12.3 | 122.9619
date: | 2012-11-19
sample | sample amount | titrant amount | chloride calculation
| (ml) | (ml) | (mg Cl-/L)
Spring Cove Bridge | 50 | 26.5 | 264.9178
Sandy Creek | 50 | 19.9 | 198.9383
Old Randall | 50 | 31.9 | 318.9011
Timber Trail | 50 | 41.9 | 418.8701
Damisch | 50 | 23.2 | 231.9281
Judson | 50 | 24.9 | 248.9228
McCornack | 50 | 16.7 | 166.9482
Highland | 50 | 18.5 | 184.9427
date: | 2012-12-17
sample | sample amount | titrant amount | chloride calculation
| (ml) | (ml) | (mg Cl-/L)
Spring Cove Bridge | 50 | 28.6 | 285.9113
Sandy Creek | 50 | 21 | 209.9349
Old Randall | 50 | 32 | 319.9008
Timber Trail | 50 | 29.8 | 297.9076
Damisch | 50 | 27.4 | 273.9151
Judson | 50 | 27.1 | 270.916
McCornack | 50 | 26.4 | 263.9182
Highland | 50 | 21.9 | 218.9321
date: | 2013-01-14
sample | sample amount | titrant amount | chloride calculation
| (ml) | (ml) | (mg Cl-/L)
Spring Cove Bridge | 50 | 26 | 259.9194
Sandy Creek | 50 | 22.8 | 227.9293
Old Randall | 50 | 26.6 | 265.9175
Timber Trail | 50 | 22.7 | 226.9296
Damisch | 50 | 19.1 | 190.9408
Judson | 50 | 30.6 | 305.9051
McCornack | 50 | 19.2 | 191.9405
Highland | n/a | n/a | n/a
date:
sample | sample amount | titrant amount | chloride calculation
| (ml) | (ml) | (mg Cl-/L)
Spring Cove Bridge | 50 | 0 | 0
Sandy Creek | 50 | 0 | 0
Old Randall | 50 | 0 | 0
Timber Trail | 50 | 0 | 0
Damisch | 50 | 0 | 0
Judson | 50 | 0 | 0
McCornack | 50 | 0 | 0
Highland | 50 | 0 | 0
date:
sample | sample amount | titrant amount | chloride calculation
| (ml) | (ml) | (mg Cl-/L)
Spring Cove Bridge | 50 | 0 | 0
Sandy Creek | 50 | 0 | 0
Old Randall | 50 | 0 | 0
Timber Trail | 50 | 0 | 0
Damisch | 50 | 0 | 0
Judson | 50 | 0 | 0
McCornack | 50 | 0 | 0
Highland | 50 | 0 | 0
date:
sample | sample amount | titrant amount | chloride calculation
| (ml) | (ml) | (mg Cl-/L)
Spring Cove Bridge | 50 | 0 | 0
Sandy Creek | 50 | 0 | 0
Old Randall | 50 | 0 | 0
Timber Trail | 50 | 0 | 0
Damisch | 50 | 0 | 0
Judson | 50 | 0 | 0
McCornack | 50 | 0 | 0
Highland | 50 | 0 | 0